## SPWLA_LogTypeClass
Code | Log Type | Code | Curve Type |  | Code | Curve Class
1 | ELECTRICAL | 10 | Self Potential |  | 1 | Measured SP (ESp)
[5 empty] | 2 | Pseudo SP (Epsp)
[5 empty] | 3 | Static SP (Essp)
[5 empty] | 11 | Dual SP Upper Electrode
[5 empty] | 12 | Dual SP Lower Electrode
[5 empty] | 13 | deltaV for Dual SP
[5 empty] | 22 | REDOX
[5 empty] | 50 | SP Baseline
|  | 30 | Single Point Resistivity |  | 1 | Single Point Resistivity
|  | 40 | Short Normal |  | 2 | 2"
|  | 41 | Short Normal, Amplified |  | 3 | 3"
[5 empty] | 5 | 5"
[5 empty] | 6 | 6"
[5 empty] | 7 | 7"
[5 empty] | 8 | 8"
[5 empty] | 9 | 9"
[5 empty] | 10 | 10"
[5 empty] | 14 | 14.5"
[5 empty] | 16 | 16"
[5 empty] | 18 | 18"
[5 empty] | 24 | 24"
|  | 60 | Long Normal |  | } 32 | 32"
|  | 61 | Long Normal, Amplified |  | } 36 | 36"
[5 empty] | } 38 | 38"
[5 empty] | 39 | 39"
[5 empty] | 40 | 40"
[5 empty] | 57 | 57"
[5 empty] | 63 | 63"
[5 empty] | 64 | 64"
[5 empty] | 81 | 81"
[5 empty] | 90 | 14'8"
[5 empty] | 91 | 20'
|  | 70 | Lateral |  | } 05 | 4'8"
|  | 71 | Lateral, Amplified |  | } 06 | 6'
[5 empty] | 8 | 8'
[5 empty] | 9 | 9'
[5 empty] | 10 | 10'
[5 empty] | 11 | 11'6"
[5 empty] | 13 | 13'
[5 empty] | 15 | 15' or 15'8"
[5 empty] | 16 | 16' or 16'8"
[5 empty] | 17 | 17'4"
[5 empty] | 18 | 18' or 18'8"
[5 empty] | 22 | 22'6"
[5 empty] | 24 | 24'
[5 empty] | 28 | 28'8"
|  | 80 | Limestone |  | 1 | Limestone
|  | 310 | Gamma Ray |  |  | See Log 35
2 | DRILL-STEM SONDE | 10 | Self Potential |  |  | See Log 01
|  | 40 | Short Normal |  |  | See Log 01
|  | 60 | Long Normal |  |  | See Log 01
|  | 70 | Lateral |  |  | See Log 01
9 | ULSEL | 69 | Ultra Long Normal |  | 14 | 75'/600'
[5 empty] | 24 | 150'/600'
[5 empty] | 25 | 150'/1000'
[5 empty] | 35 | 350'/1000'
[5 empty] | 46 | 600'/2400'
[5 empty] | 56 | 1000'/2400'
[5 empty] | 68 | 2400'/4000'
5 | INDUCTION ELECTRICAL | 10 | Self Potential |  |  | See Log 01
|  | 40 | Short Normal |  |  | See Log 01
|  | 41 | Short Normal, Amplified |  |  | See Log 01 |  |  |  |  | }
|  | 60 | Long Normal |  |  | See Log 01
|  | 70 | Lateral |  |  | See Log 01
|  | 110 | Induction Conductivity |  | } 27 | 27" 5F
|  | 111 | Induction Conductivity, Amplified |  | } 28 | 28" 6F
|  | 120 | Induction Resistivity |  | } 44 | Medium
|  | 121 | Induction Resistivity, Amplified |  | } 45 | 40" 5F
[5 empty] | } 46 | 40" 6F
|  | 220 | Focused Resistivity |  |  | See Log 10
|  | 310 | Gamma Ray |  |  | See Log 35
6 | INDUCTION | 110 | Induction Conductivity | [5 empty] | }
|  | 111 | Induction Conductivity, Amplified | [8 empty] | }
}
|  | 120 | Induction Resistivity |  |  | See Log 05
|  | 121 | Induction Resistivity, Amplified |  |  | }
|  | 220 | Focused Resistivity |  |  | See Log 10
|  | 280 | Caliper |  |  | See Log 70
|  | 310 | Gamma Ray |  |  | See Log 35
|  | 520 | Acoustic Interval Transit Time |  |  | See Log 60
7 | DUAL INDUCTION | 10 | Self Potential |  |  | See Log O1
|  | 110 | Induction Conductivity |  |  | See Log 05
|  | 120 | Induction Resistivity |  |  | }
|  | 210 | Focused Conductivity |  |  |  | }
|  | 220 | Focused Resistivity |  |  | See Log 10 | }
|  | 280 | Caliper |  |  | See Log 70
|  | 310 | Gamma Ray |  |  | See Log 35
|  | 520 | Acoustic Interval Transit Time |  |  | See Log 60
9 | DIELECTRIC | 130 | Attenuation |  | 1 | Ac
|  | 132 | Dielectric Constant |  | 16 | 16 x l0^6 Hz
[5 empty] | 36 | 30 x 10^6 Hz
|  | 134 | Electromagnetic Propagation |  | 1 | Tp1(1.1 x10^9Hz)
|  | 280 | Caliper |  |  | See Log 70
|  | 310 | Gamma Ray |  |  | See Log 35
|  | 430 | Monitor |  | 1 | Quality Control for PNC
[5 empty] | 10 | Near Receiver Signal Strength of Dielectic Log
[5 empty] | 11 | Far Receiver Signal Strength of Dielectric Log
10 | FOCUSED | 10 | Self Potential |  | 1 | See Log 01
|  | 210 | Focused | Conductivity | } 01 | Spherical Focused
[6 empty] | } 03 | LL3
|  | 211 | Focused | Conductivity, | Amplified |  | } 04 | Focused Resistivity
[6 empty] | } 05 | Guard
[6 empty] | } 06 | Shallow Focused
|  | 220 | Focused | Resistivity |  | } 07 | LL7
[6 empty] | } 08 | LL8
|  | 221 | Focused | Resistivity, | Amplified | } 09 | LL9 Shallow
[6 empty] | } 10 | LL9 Deep
[6 empty] | } 13 | Focused Linear Resistivity
|  | 222 | Focused | Resistivity, | Averaged |  | }
|  | 310 | Gamma Ray |  |  |  | See Log 35
|  | 330 | Neutron |  |  |  | See Log 35
|  | 430 | Monitor |  |  |  | See Log 09
11 | DUAL FOCUSED | 10 | Self Potential |  |  |  | See Log 01
|  | 220 | Focused | Resistivity |  |  | See Log 10
|  | 270 | Micro-Focused | Resistivity |  |  | See Log 20
|  | 280 | Caliper |  |  |  | See Log 70
|  | 310 | Gamma Ray |  |  |  | See Log 35
15 | MICRO | 10 | Self Potential |  |  |  | See Log 01
|  | 250 | Inverse(1") |  |  | } 01 | D
|  | 252 | Normal(2") |  |  | } 02 | H
|  | 280 | Caliper |  |  |  | See Log 70
|  | 823 | Mud Resistivity | (Mud Log) |  |  | See Log 91
20 | MICRO-FOCUSED | 10 | Self Potential |  |  |  | See Log 01
|  | 260 | Micro-Focused | Conductivity | } 01 | 1"
[5 empty] | } 03 | 3"
|  | 270 | Micro-Focused | Resistivity | } 04 | Micro-Spherical | Focused
}
[5 empty] | 27 | 27/32"
[5 empty] | 30 | Proximity
|  | 280 | Caliper |  |  | See Log 70
21 | PROXIMITY | 10 | Self Potential |  |  | See Log 01
|  | 250 | Inverse (1") |  |  | See Log 15
|  | 252 | Normal (2") |  |  | See Log 15
|  | 260 | Micro-Focused Conductivity |  | }
See Log 20
|  | 270 | Micro-Focused Resistivity |  | }
|  | 280 | Caliper |  |  | See Log 70
29 | NUCLEAR MAGNETISM | 310 | Gamma Ray |  |  | See Log 35
|  | 670 | Free Fluid Index | }
|  | 671 | Thermal Relaxation } | Time (T1)
[5 empty] | } 01 | Apparent
|  | 672 | Transverse Relaxation | Time (T2) | } 02 | Corrected
}
}
|  | 895 | Permeability |  |  | See log 94
30 | GAMMA RAY | 150 | CollarLocator |  |  | See Log 86
|  | 280 | Caliper |  |  | See Log 70
|  | 310 | Gamma Ray |  |  | See Log 35
31 | GAMMA RAY SPECTRAL | 310 | Gamma Ray |  |  | See Log 35
|  | 719 | Potassium
|  | 790 | Thorium |  |  | See Log 52 | }
|  | 792 | Uranium |  |  |  | }
35 | GAMMA RAY NEUTRON | 150 | Collar Locator |  |  | See Log 86
|  | 310 | Gamma Ray |  | } 01 | API Units
|  | 330 | Neutron |  | } 22 | Company Units
[5 empty] | } 30 | Counts per second
[5 empty] | } 60 | From Core
|  | 334 | Neutron Detector Count Rate |  | 30 | Near Detector Count | Rate
[5 empty] | 31 | Far Detector Count | Rate
|  | 890 | Porosity |  |  | See log 94
40 | NEUTRON | 330 | Neutron |  |  | See Log 35
|  | 890 | Porosity |  |  | See log 94
41 | SIDEWALL NEUTRON (Non-compensated) | 280 | Caliper |  |  | See Log 70
|  | 310 | Gamma Ray |  |  | See Log 35
|  | 330? | Neutron
|  | 890 | Porosity |  |  | See log 94
|  | 150 | Collar Locator |  |  | See Log 86
42 | COMPENSATED NEUTRON | 280 | Caliper |  |  | See Log 70
|  | 310 | Gamma Ray |  |  | See Log 35
|  | 330 | Neutron
|  | 350 | Density |  |  | See Log 45
|  | 356 | Density Correction }
|  | 420 | Ratio |  | 1 | Neutron Count Rate | Ratio
|  | 890 | Porosity |  |  | See log 94
45 | DENSITY | 270 | Micro-Focused | Resistivity |  | See Log 20
|  | 280 | Caliper |  |  | See Log 70
|  | 310 | Gamma Ray |  |  | See Log 35
|  | 350 | Density | Compensated | 1 | Bulk Density
[5 empty] | 2 | Bulk Density | Non-compensated
[5 empty] | 22 | Company Units
[5 empty] | 50 | Density from | Gravity Log
[5 empty] | 60 | Density from Core
|  | 354 | Density Detector | Count Rate | 1 | Near Detector Count | Rate
[5 empty] | 2 | Far Detector Count | Rate
|  | 356 | Density Correction |  | 1 | Density Correction
|  | 357 | Atomic Number (Z) |  | 1 | Effective Atomic | Number
|  | 358 | Photoelectric Cross | Section | 1 | Photoelectric Cross | Section (U)
|  | 890 | Porosity |  |  | See log 94
47 | GRAVITY | 350 | Density |  |  | See Log 45
|  | 351 | Density difference | ednsity- sidewall | 1 | DD (Gravity log | density)
50 | CHLORINE | 310 | Gamma Ray |  |  | See Log 35
|  | 330 | Neutron |  |  | }
|  | 701 | Hydrogen |  |  | See Log 52
|  | 717 | Chlorine
51 | PULSATED NEUTRON CAPTURE | 150 | Collar Locator |  |  | See Log 86
|  | 310 | Gamma Ray |  |  | See Log 35
|  | 390 | Near Detector | Count Rate | } 01 | Gate #1
[5 empty] | } 02 | Gate #2
|  | 391 | Far Detector Count | Rate | 3 | Gate #3
[5 empty] | } 04 | Gate #4
|  | 400 | Capture Cross | Section | 1 | Apparent Capture | Cross Section
[5 empty] | 2 | Corrected Capture | Cross Section
|  | 410 | Decay Time |  | 1 | Thermal Neutron | Decay Time
|  | 420 | Ratio |  | 1 | Sigma Ratio (PNC)
|  | 430 | Monitor |  |  | See Log 09
|  | 890 | Porosity |  |  | See log 94
52 | CARBON/OXYGEN | 150 | Collar Locator |  |  | See Log 86
|  | 310 | Gamma Ray |  |  | See Log 35
|  | 700 | Total Counts |  | } 01 | Inelastic
|  | 701 | Hydrogen |  | } 02 | Capture
|  | 702 | Helium |  | } 03 | Activation
|  | 706 | Carbon |  | } 12 | Inelastic/Capture
|  | 708 | Oxygen |  | } 13 | Inelastic/ | Activation
}
|  | 712 | Magnesium |  | } 21 | Capture/Inelastic
|  | 713 | Aluminum |  | } 23 | Capture/Activation
|  | 714 | Silicon |  | } 31 | Activation/ | Inelastic
}
|  | 716 | Sulphur |  | } 32 | Activation/Capture
|  | 717 | Chlorine |  | } 50 | Analytical or Assay
|  | 719 | Potassium |  |  | from cuttings
|  | 720 | Calcium |  | } 51 | Analytical or Assay | from Cores
|  | 726 | Iron
|  | 728 | Nickel
|  | 729 | Copper
|  | 790 | Thorium
|  | 792 | Uranium
|  | 793 | Carbon/Oxygen
|  | 794 | Calcium/Silicon
|  | 795 | Silicon/Calcium
|  | 796 | Silicon/Oxygen
60 | ACOUSTIC VELOCITY | 10 | Self Potential |  |  | See Log O1
|  | 280 | Caliper |  |  | See Log 70
61 | ACOUSTIC AMPLITUDE | 310 | Gamma Ray |  |  | See Log 35
|  | 330 | Neutron
[6 empty] | T-R1 | R1-R2
------------------
|  | 500 | Acoustic Velocity } 08 | Check Shot Time
|  | 520 | Acoustic Interval } 09 | Check Shot
|  |  |  | Transit Time, |  | } |  | Correction
|  |  |  | Compressional Wave } 30 | 3' |  | 0'
|  |  |  | Compensated | } 31 | 3' |  | 1'
|  |  |  | (i.e., BHC) | } 32 | 3' |  | 2'
|  | 522 | Acoustical |  | } 33 | 3' |  | 3'
|  |  |  | Interval Transit | } 40 | 4' |  | 0'
|  |  |  | Time, |  |  |  | } 41 | 4' |  | 1'
|  |  |  | Compressional | } 42 | 4' |  | 2'
|  |  |  | Wave, | } 43 | 4' |  | 3'
|  |  |  | Non-compensated | } 50 | 5' |  | 1?'
|  | 524 | Acoustic |  |  | } 53 | 5' |  | 2'
|  |  |  | Amplitude, |  |  | } 61? | 6' |  | 1'
|  |  |  | Compressional Wave } 62 | 6' |  | 2'
|  |  |  | (i.e. amplitude | } 63 | 6' |  | 3'
|  |  |  | for cement bond) | } 80-95 Local Option
|  | 529 | Integrated Time,
Compressional Wave }
60 | ACOUSTIC VELOCITY (long spaced) |  | } |  | T-R1 | R1-R2
[5 empty] | } |  | ------------------
|  | 501 | Acoustic Velocity Long Spaced, >7' |  | 1 | 7' |  | 0'
[5 empty] | } 02 | 7' |  | 1'
[5 empty] | } 03 | 7' |  | 2'
61 | ACOUSTIC AMPLITUDE (long spaced) | 523 | Acoustic Interval Transit Time, } |  | 4 | 3'
|  |  | } |  | } 05 | 8' |  | 0'
|  |  | Compressional |  | } 06 | 8' |  | 1'
|  |  | Wave, Long Spaced, |  | 7 | 8' | 2'
[6 empty] | > 7' |  |  |  |  | } 08 | 8' |  | 3'
|  | 528 | Integrated Time | } 09 | 9' |  | 0'
|  |  |  | Compressional |  | } 10 | 9' |  | 1'
|  |  |  | Wave, Long Spaced, } 11 | 9' |  | 2'
|  |  |  | > 7' |  | } 12 | 9' |  | 3'
[5 empty] | 13 | 10' | 0'
[5 empty] | 14 | 10' | 1'
[5 empty] | 15 | 10' | 2'
[5 empty] | 16 | 10' | 3'
[5 empty] | 17 | 11' | 0'
[5 empty] | 18 | 11' | 1'
[5 empty] | 19 | 11' | 2'
[5 empty] | 20 | 11' | 3'
[5 empty] | 21 | 12' | 0'
[5 empty] | 22 | 12' | 1'
[5 empty] | 23 | 12' | 2'
[5 empty] | 24 | 12' | 3'
[5 empty] | 25 | 13' | 0'
[5 empty] | 26 | 13' | 1'
[5 empty] | 27 | 13' | 2'
[5 empty] | 28 | 13' | 3'
[5 empty] | 29 | 14' | 0'
[5 empty] | 30 | 14' | 1'
[5 empty] | 31 | 14' | 2'
[5 empty] | 32 | 14' | 3'
[5 empty] | 33 | 15' | 0'
[5 empty] | 34 | 15' | 1'
[5 empty] | 35 | 15' | 2'
[5 empty] | 36 | 15' | 3'
[5 empty] | 37 | 16' | 0'
[5 empty] | 38 | 16' | 1'
[5 empty] | 39 | 16' | 2'
[5 empty] | 40 | 16' | 3'
[5 empty] | 41 | 17' | 0'
[5 empty] | 42 | 17' | 1'
[5 empty] | 43 | 17' | 2'
[5 empty] | 44 | 17' | 3'
[5 empty] | 45 | 18' | 0'
[5 empty] | 46 | 18' | 1'
[5 empty] | 47 | 18' | 2'
[5 empty] | 48 | 18' | 3'
[5 empty] | 49 | 19' | 0'
[5 empty] | 50 | 19' | 1'
[5 empty] | 51 | 19' | 2'
[5 empty] | 52 | 19' | 3'
[5 empty] | 53 | 20' | 0?'
[5 empty] | 54 | 20' | 1'
[5 empty] | 55 | 20' | 2'
[5 empty] | 56 | 20' | 3'
[5 empty] | 57 | 21' | 0'
[5 empty] | 58 | 21' | 1'
[5 empty] | 59 | 21' | 2'
[5 empty] | 60 | 21' | 3'
60 | ACOUSTIC VELOCITY | 530 | Acoustic Interval } | Check Shot Time |  | 8
|  |  |  | Transit Time, Wave } | Check Shot | 9
|  |  |  | other than |  |  | } |  | Correction
|  |  |  | Compressional |  | } 16 | Shear Wave
|  |  |  | Compensated |  | } 26 | Stoneley Wave
61 | ACOUSTIC AMPLITUDE | 532 | Acoustic Interval } 36 | Rayleigh Wave
|  |  |  | Transit Time, Wave } 46 | Tube Wave
|  |  |  | other than |  |  | } 56 | Total Wave
|  |  |  | Compressional, | } 60 | Shear/Compressional
|  |  |  | Non-Compensated | } |  | Ratio
|  | 534 | Acoustic Amplitude,} 80-95 Local Option
|  |  |  | Wave other than | }
|  |  |  | Compressional |  | }
|  | 539 | Integrated Time, | }
|  |  |  | Wave Other than | }
Compressional
|  | 890 | Porosity | [5 empty] | See Log 94
62 | SIDEWALL ACOUSTIC | 10 | Self Potential |  |  |  | See Log 01
|  | 280 | Caliper | [5 empty] | See Log 70
|  | 310 | Gamma Ray | [5 empty] | See Log 35
[11 empty] | Circum- | Vertical
ferentail
[11 empty] | (Code) | (Code)
|  | 520 | Acoustic Interval } |  |  |  | Compressional
|  |  |  | Transit Time, |  | } 01 |  | 06 Pad 1
|  |  |  | Compressional |  | } 02 |  |  |  |  | 2
|  |  |  | Wave Compensated | } 03 |  |  |  |  | 3
|  | 522 | Acoustic Interval } 04 |  |  |  |  | 4
|  |  |  | Transit Time, |  | }
|  |  |  | Compressional |  | } |  |  |  |  | Shear
|  |  |  | Wave, |  |  |  | } 11 |  | 16 Pad 1
|  |  |  | Non-Compensated | } 12 |  |  |  |  | 2
|  | 524 | Acoustic Amplitude,} 13 |  |  |  |  | 3
|  |  |  | Compressional Wave } 14 |  |  |  |  | 4
|  | 529 | Integrated Time, | }
|  |  |  | Compressional Wave } |  |  |  |  | Stoneley
|  |  |  | Shear |  |  |  | } 21 |  | 26 Pad 1
|  | 530 | Acoustic Interval } 22 |  |  |  |  | 2
|  |  |  | Transit |  |  |  | } 23 |  |  |  |  | 3
|  |  |  | Time, Wave other | } 24 |  |  |  |  | 4
than Compressional,}
|  |  |  | Compensated |  | } |  |  |  |  | Rayleigh
|  | 532 | Acoustic Interval } 31 |  | 36 Pad 1
|  |  |  | Transit Time, Wave } 32 |  |  |  |  | 2
|  |  |  | other than |  |  | } 33 |  |  |  |  | 3
|  |  |  | Compressional, | } 34 |  |  |  |  | 4
|  |  |  | Non-Compensated | }
|  | 534 | Acoustic Amplitude,} |  |  |  |  | Other Wave
|  |  |  | Wave other than | } 41 |  | 46 Pad 1
|  |  |  | Compressional |  | } 42 |  |  |  |  | 2
|  | 539 | Integrated Time, | } 43 |  |  |  |  | 3
|  |  |  | Wave other than | } 44 |  |  |  |  | 4
|  |  |  | Compressional |  | }
|  | 890 | Porosity | [5 empty] | See Log 94
64 | BOREHOLE TELEVIEWER
65 | SEISMIC REFERENCE | 529 | Integrated Time, | } |  | See Log 60
|  |  |  | Compressional |  | }
|  | 539 | Integrated Time, | }
|  |  |  | Wave other than | }
|  |  |  | Compressional |  | }
68 | NOISE LOG | 310 | Gamma Ray | [5 empty] | See Log 35
|  | 545 | Noise Curve |  |  | 1 | 40 hertz
[5 empty] | 2 | 60 hertz
[5 empty] | 10 | 200 hertz
[5 empty] | 11 | 600 hertz
[5 empty] | 20 | 1000 hertz
[5 empty] | 21 | 2000 hertz
[5 empty] | 22 | 4000 hertz
[5 empty] | 23 | 6000 hertz
70 | CALIPER | 280 | Caliper |  |  |  | 1 | 1 arm
[5 empty] | 2 | 2 arm
[5 empty] | 3 | 3 arm
[5 empty] | 4 | 4 arm
[5 empty] | 11 | Extended Caliper
[5 empty] | 13 | 1-3 Pad Electrode
[5 empty] | 24 | 2-4 Pad Electrode
[5 empty] | 30 | Differential
Caliper (normalised
to bit size)
[5 empty] | 41 | Arm 1 of 4 Arm
Caliper
[5 empty] | 42 | Arm 2 of 4 Arm
Caliper
[5 empty] | 43 | Arm 3 of 4 Arm
Caliper
[5 empty] | 44 | Arm 4 of 4 Arm
Caliper
[5 empty] | 50 | Acoustical caIiper
[5 empty] | 60 | Caliper Trace
Associated with
Porosity
|  | 282 | Bit Size |  |  |  | 1 | Diameter
75 | DIPMETER | 280 | Caliper | [5 empty] | See Log 70
|  | 610 | Dipmeter Contact | 1 | Electrode 1
|  |  |  | Electrode |  |  |  | 2 | Electrode 2
[5 empty] | 3 | Electrode 3
[5 empty] | 4 | Electrode 4
[5 empty] | 10 | Zero Electrode
|  | 611 | Dip |  | 1 | Angle
[7 empty] | 3 | Angle, apparent
[7 empty] | 11 | Azimuth
[7 empty] | 12 | Azimuth, apparent
|  | 615 | Acceleration |  |  | 1 | Accelerometer z
[5 empty] | 2 | Accelerometer x
[5 empty] | 3 | Accelerometer y
|  | 620 | Hole Deviation | } |  | See Log 76
|  | 630 | Hole Azimuth |  | }
|  | 631 | Hole Relative |  | }
|  |  |  | Bearing |  |  |  | }
|  | 632 | Tool Azimuth |  |  | 6 | Magnetic
[15 empty] | 7 | Gyroscope
76 | DIRECTIONAL | 620 | Hole Deviation |  | } 01 | Open Hole Survey, | continuous
|  | 630 | Hole Azimuth |  | }
|  | 631 | Hole Relative |  | } 11 | Survey in Pipe, | continuous
|  |  |  | Bearing |  |  |  | }
|  | 632 | Tool Azimuth |  | } 12 | Survey in Pipe, | single shot
|  | 960 | True Vertical Depth |  | See Log 94
78 | GEOCHEMICAL
80 | TEMPERATURE | 660 | Temperature |  |  | 1 | DWT
[5 empty] | 2 | HRT
[5 empty] | 11 | Differential
[5 empty] | 21 | Bottomhole
[5 empty] | 50 | Mud in
[5 empty] | 51 | Mud out
81 | CEMENT | 280 | Caliper | [5 empty] | See Log 70
|  | 310 | Gamma Ray |  |  | } |  | See Log 35
|  | 330 | Neutron |  |  |  | }
|  | 350 | Density | [5 empty] | See Log 45
|  | 524 | Acoustic Amplitude |  |  | See Log 60
|  | 660 | Temperature |  |  |  |  | See Log 80
82 | FLOWMETER |  |  |  |  | Down | Up | Stationary
(Code) (Code) (Code)
---------------------
|  | 150 | Collar Locator |  |  |  | See Log 86
|  | 280 | Caliper | [5 empty] | See Log 70
|  | 310 | Gamma Ray | [5 empty] | See Log 35
|  | 635 | Tension |  |  | 1 | 11 | 21 Wireline
|  | 636 | Log Speed |  | 1 | 11 | 21 Continuous
|  |  |  | Indicator |  | 2 | 22 | 32 60 Second
Tattletale
Spinner
-------
|  | 640 | Flow Rate |  | 1 | 21 | 31 1-7/8"
[10 empty] | 2 | 22 | 32 1-11/16"
[10 empty] | 3 | 23 | 33 2"
|  |  |  | Stationary |  |  | 4 | 24 | 34 Fullbore
Tracer
------
[5 empty] | 41 | 51 | 61 Detector 1
[5 empty] | 42 | 52 | 62 Detector 2
[5 empty] | 43 | 53 | 63 Detector 3
[5 empty] | 44 | 54 | 64 Detector 4
[5 empty] | 45 | 55 | 65 Natural
Gamma
84 | BOREHOLE FLUID DENSITY | 150 | Collar Locator |  |  |  | See Log 86
|  | 280 | Caliper | [5 empty] | See Log 70
|  | 310 | Gamma Ray | [5 empty] | See Log 35
|  | 635 | Tension |  |  |  | } |  | See Log 82
|  | 636 | Log Speed |  |  | }
|  |  |  | Indicator |  |  | }
|  | 650 | Fluid Density | 1 | 11 | 21 Pressure
Differential
[5 empty] | 2 | 12 | 22 Pressure
Differential
amplified
[5 empty] | 3 | 13 | 23 Water Cut
[5 empty] | 4 | 14 | 24 Oil Cut
[5 empty] | 5 | 15 | 25 Pressure
85 | PRODUCTION COMBINATION TOOL | 150 | Collar Locator |  |  |  | See Log 86
|  | 280 | Caliper | [5 empty] | See Log70
|  | 310 | Gamma Ray | [5 empty] | See Log 35
|  | 635 | Tension | [5 empty] | See Log 82
|  | 636 | Log Speed | [5 empty] | See Log 82
Indicator
|  | 640 | Flow Rate | [5 empty] | See Log 82
|  | 660 | Temperature |  |  |  |  | See Log 80
86 | CASING INSPECTION | 150 | Collar Locator |  | } 01 | Electromagnetic
|  | 152 | Pipe Analysis |  | } 02 | Mechanical
89 | DRILL STRING TELEMETRY | 310 | Gamma Ray |  |  |  | See Log 35
|  | 40 | Short Normal |  |  | See Log 01
|  | 615 | Acceleration |  |  | See Log 75
|  | 620 | Deviation |  |  | See Log 76
|  | 630 | Hole Azimuth |  | }
|  | 660 | Temperature |  |  | See Log 80
|  | 811 | Drill String Force } |  | See Log 90
|  | 812 | Rotary |  |  |  | }
|  | 823 | Mud Resistivity |  |  |  | See Log 91
90 | DRILLING | 282 | Bit Size | [5 empty] | See Log 70
|  | 810 | Drilling Rate |  | 1 | Penetration rate
[5 empty] | 2 | Penetration Rate,
normalized
("d" exponent)
[5 empty] | 3 | Penetration Rate,
normalized
and corrected
("dc" exponent)
|  | 811 | Drill String Force | 1 | Weight on Bit
(from uphole
measurement)
|  |  |  | 2 | Weight on Bit
(from downhole
measurement)
|  |  |  | 3 | Hook Load
|  | 812 | Rotary | 1 | RPM
|  |  |  | 2 | Torque, surface
|  |  |  | 12 | Torque, subsurface
|  |  |  | 13 | Vibration, uphole
|  |  |  | 14 | Vibration, downhole
|  |  |  | 15 | Acceleration, | uphole
|  |  |  | 16 | Acceleration, | downhole
|  | 814 | Pressure Gradient |  |  | See Log 94
91 | MUD |  |  |  | 660 | Temperature |  |  |  |  | See Log 80
|  | 701 | Hydrogen |  |  | }
|  | 702 | Helium |  |  |  | }
|  | 707 | Nitrogen |  |  | }
|  | 708 | Oxygen |  |  |  | } |  | See Log 52
|  | 712 | Magnesium |  |  | }
|  | 719 | Potassium |  |  | }
|  | 720 | Calcium |  |  |  | }
|  | 819 | Mud Hydraulics |  | 1 | Pump Pressure
[5 empty] | 2 | Pump Volume
[5 empty] | 3 | Pump Strokes
[5 empty] | 10 | Pit Level
[5 empty] | 11 | Pit Volume
[5 empty] | 12 | Total Pit Volume
[5 empty] | 14 | Annulus Pressure,
uphole
[5 empty] | 15 | Annulus Pressure,
downhole
[5 empty] | 16 | Annular Pressure,
drop
[5 empty] | 17 | Drill Pipe Pressure
[5 empty] | 18 | Differential
Pressure
[5 empty] | 19 | Flow in
[5 empty] | 20 | Flow out
[5 empty] | 21 | Mud Flow
Differential
80-95 Local Option
Mud Sample Out
--------------
|  | 820 | Mud Composition |  | 1 | Total Solids
[5 empty] | 2 | Sand Content
[5 empty] | 3 | Water
[5 empty] | 4 | Oil
Mud Sample In
-------------
[5 empty] | 21 | Total Solids
[5 empty] | 22 | Sand Content
[5 empty] | 23 | Water
[5 empty] | 24 | Oil
|  | 821 | Mud Weight |  |  | 1 | Mud Weight Out
[5 empty] | 2 | Mud Weight In
[5 empty] | 3 | Mud Weight
Differential
|  | 822 | Viscosity |  |  |  | 1 | Marsh Funnel
(sec/liter)
[5 empty] | 2 | Plastic Viscosity
(mPa's)
[5 empty] | 13 | Yield Point
(pascal)
[5 empty] | 20 | Gel Strength,
initial (pascal)
[5 empty] | 21 | Gel Strength,
10 min. (pascal)
|  | 823 | Mud Resistivity |  | 1 | Mud Resistivity,
uphole (Rm)
[5 empty] | 2 | Mud Resistivity,
downhole
[5 empty] | 3 | Mud Filtrate
Resistivity (Rmf)
[5 empty] | 4 | Mud Filtrate
Resistivity,
apparent (Rmfa)
[5 empty] | 5 | Mud Cake
Resistivity (Rmc)
[5 empty] | 7 | Rmfa/Rmf
[5 empty] | 11 | Mud Conductivity
[5 empty] | 50 | Mud Log (from
collapsed Microlog)
|  | 824 | Mud Salinity |  |  | 1 | Salinity, mud
(equivalent NaCI)
[5 empty] | 2 | Salinity, mud
filtrate
(equivalent NaCI)
[5 empty] | 11 | Chlorinity, mud
(equivalent Cl~)
[5 empty] | 12 | Chlorinity, mud
filtrate
(equivalent Cl~)
|  | 825 | Mud Filtrate Loss |  | 1 | Filter Loss
[5 empty] | 2 | Filter Cake
Thickness
[5 empty] | 5 | Spurt Loss
[5 empty] | 11 | High Temperature
Fluid Loss
|  | 826 | Acidity/Alkalinity |  | 1 | Acidity (pH)
[5 empty] | 2 | Alkalinity,
filtrate (Pf)
[5 empty] | 3 | Carbonate
Alkalinity (Mf)
[5 empty] | 4 | Alkalinity,
mud (Pm)
|  | 827 | Oil Shows |  | 1 | Free Oil
[5 empty] | 2 | Flourescence
|  | 828 | Tracer |  | 1 | Tritium
|  |  |  | ? | 2 | Potassium
[5 empty] | 3 | Potassium Nitrate
[5 empty] | 4 | Potassium Iodide
[5 empty] | 11 | Iso-Octane
|  | 830 | Hydrocarbons |  | 1 | Total
[5 empty] | 2 | True Liberated
Hydrocarbons
[5 empty] | 51 | Connection Gas
[5 empty] | 52 | Trip Gas
[5 empty] | 55 | Subsurface Total
Gas in Mud
|  | 831 | Methane |  |  |  | 1 | Total, surface
[5 empty] | 51 | Ratio,
Menthane/Ethane
[5 empty] | 52 | Ratio,
Methane/Propane
[5 empty] | 53 | Ratio,
Methane/N-Butane
[5 empty] | 54 | Ratio,
Methane/N-Butane
[5 empty] | 55 | Gas Indicator,
C1/(C3+C4)
|  | 832 | Ethane |  | 1 | Total Ethane
[5 empty] | 2 | Ethane Plus
|  | 833 | Propane |  |  |  | 1 | Total Propane
[5 empty] | 2 | Propane Plus
[5 empty] | 3 | (C3+C4)/C1
|  | 834 | Iso-Butane |  | 1 | Total Iso-Butane
[7 empty] | 2 | Iso-Butane Plus
|  | 835 | Normal-Butane |  | 1 | Total Normal-Butane
[7 empty] | 2 | Normal-Butane Plus
|  | 836 | Iso-Pentane |  | 1 | Total Iso-Pentane
[7 empty] | 2 | Iso-Pentane Plus
|  | 837 | Normal-Pentane |  | 1 | Total
Normal-Pentane
[7 empty] | 2 | Normal-Pentane Plus
|  | 838 | Hexane |  | 1 | Total Hexane
[7 empty] | 2 | Hexane Plus
|  | 841 | Carbon Dioxide |  | 1 | From Mud Returns
|  | 842 | Hydrogen Sulfide | 1 | From Mud Returns
92 | CORES | 310 | Gamma Ray | [5 empty] | See Log 35
[5 empty] | 1 | Core Gamma
93 | CUTTINGS
|  | 814 | Pressure Gradient | 1 | Borehole Fluid
94 | COMPUTER PROCESSED } |  |  |  | 2 | Formation Pore
[5 empty] | 3 | Formation Fracture
[5 empty] | 4 | Overburden
|  | 850 | Lithology, | fractional | } 01 | Sand
[5 empty] | } 02 | Silt
|  | 851 | Lithology, | integrated | } 03 | Silica
[5 empty] | } 04 | Chert
[5 empty] | 5 | Conglomerate
[5 empty] | 10 | Limestone
[5 empty] | 11 | Dolomite
[5 empty] | 12 | Carbonate
[5 empty] | 20 | Gypsum
[5 empty] | 21 | Anhydrite
[5 empty] | 22 | Salt
[5 empty] | 31 | Coal
[5 empty] | 32 | Lignite
[5 empty] | 41 | Igneous
[5 empty] | 42 | Tuff
[5 empty] | 43 | Volcanic
[5 empty] | 44 | Metamorphic
80-95 Local Option
|  | 855 | Lithology | Indicator |  | } 01 | M
[7 empty] | } 02 | N
|  | 856 | Lithology | Indicator, |  | } 03 | MN
[7 empty] | } 04 | MID, tga
|  |  |  | integrated |  |  | } 05 | MID, Pga
80-95 Local Option
|  | 860 | Shale, fractional } 01 | Laminated
|  | 861 | Shale, integrated } 02 | Structural
[5 empty] | 3 | Dispersed
[5 empty] | 4 | Gamma Ray Index
[5 empty] | 5 | Self Potential
Index
[5 empty] | 6 | Self Potential
Reduction (propto)
80-95 Local Option
|  | 862 | Clay, fractional | } 01 | Dispersed Clay (q)
|  | 863 | Clay, integrated | } 80-95 Local Option
|  | 864 | Shale Property | } 01 | Cation Exchange
[11 empty] | } |  | (Qv)
|  | 865 | Shale Property, | } 02 | Bulk Weight, dry
|  |  |  | integrated |  |  | } 03 | Bulk Weight, wet
80-95 Local Option
|  | 870 | Coal Analysis, | } 01 | Ash
|  |  |  | fractional |  |  | } 02 | Carbon
|  | 871 | Coal Analysis, | } 03 | Moisture
|  |  |  | integrated |  |  | } 04 | Sulphur
80-95 Local Option
|  | 873 | Coal Property |  | } 01 | Calorific Value,
[11 empty] | } |  | joule
|  | 874 | Coal Property, | } 02 | Volatile Matter
|  |  |  | integrated |  |  | } 80-95 Local Option
|  | 875 | Sample Density | } 01 | Grain (w/shale)
|  | 876 | Sample Density, | } 02 | Matrix (w/o shale)
|  |  |  | integrated |  |  | } 03 | Bulk
[5 empty] | 4 | Average
80-95 Local Option
|  | 880 | Texture, measured } 01 | Grain Size
|  | 881 | Texture, estimated } 02 | Crystal Size
[5 empty] | 3 | Particle Size
[5 empty] | 4 | Sphericity
[5 empty] | 5 | Roundness
[5 empty] | 6 | Pass 200 Mesh, dry
[5 empty] | 7 | Pass 200 Mesh, wet
[5 empty] | 8 | Pass 325 Mesh, dry
[5 empty] | 9 | Pass 325 Mesh, wet
80-95 Local Option
|  | 885 | Modulus measured | } 01 | Bulk (K)
|  | 886 | Modulus computed | } 02 | Shear (G)
[5 empty] | 3 | Grain (Kg)
[5 empty] | 4 | Rock Frame (Km)
[5 empty] | 5 | Young's
[5 empty] | 6 | Bulk
Compressibility
(Cb)
[5 empty] | 7 | Pore
Compressibility
(Cp)
[5 empty] | 8 | Sonic Compaction
Correction (Cp)
[5 empty] | 9 | Poisson's Ratio
[5 empty] | 10 | G/Cp
80-95 Local Option
|  | 887 | Consolidation |  | } 01 | Estimated
[11 empty] | ?02 | Measured
[11 empty] | 3 | Brinnell Hardness
80-95 Local option
|  | 890 | Porosity, |  |  | } 01 | Neutron, limestone
|  |  |  | fractional |  |  | } 02 | Neutron, dolomite
|  | 891 | Porosity, |  |  | } 03 | Neutron, sandstone
|  |  |  | integrated |  |  | } 04 | Neutron, other
[6 empty] | 10 | Density, limestone
[6 empty] | 11 | Density, dolomite
[6 empty] | 12 | Density, sandstone
[6 empty] | 13 | Density, other
[6 empty] | 20 | Acoustic, limestone
[6 empty] | 21 | Acoustic, dolomite
[6 empty] | 22 | Acoustic, sandstone
[6 empty] | 23 | Acoustic, other
[6 empty] | 31 | Neutron/Density
[6 empty] | 32 | Acoustic/Density
[6 empty] | 33 | Neutron/Acoustic
[6 empty] | 34 | Neutron/Density/
Acoustic
[6 empty] | 40 | Resistivity, deep
[6 empty] | 41 | Resistivity, medium
[6 empty] | 42 | Resistivity,
shallow
[6 empty] | 43 | Resistivity, micro
device
[6 empty] | 44 | Resistivity,
Microlog
[6 empty] | 50 | Pulsed Neutron
Capture
[6 empty] | 60 | Total, calculated
[6 empty] | 61 | Total, estimated
[6 empty] | 62 | Effective,
calculated
[6 empty] | 63 | Effective,
estimated
[6 empty] | 64 | Secondary,
calculated
[6 empty] | 65 | Secondary,
estimated
80-95 Local Option
|  | 895 | Absolute |  |  | } 01 | Horizontal, plug
|  |  |  | Permeability, |  | } 02 | Vertical, plug
|  |  |  | inert gas |  | } 03 | Horizontal, whole
|  | 896 | Absolute | Permeability, |  |  | core maximum
[6 empty] | } 04 | Horizontal, whole
|  |  |  | inert liquid |  | } |  | core 90 degrees to
|  | 897 | Relative | Permeability Non- | Vertical, whole core | 5 |  | maximum
Wetting Phase, at }
|  |  |  | irreducible |  | } 80-95 Local Option
|  |  |  | wetting phase |  | }
|  |  |  | saturation |  |  | }
|  | 898 | Relative | Permeability |  | }
}
Wetting Phase, at }
|  |  |  | irreducible |  | }
non-wetting phase }
|  |  |  | saturation |  |  | }
|  | 899 | Permeability Index } 01 | Timur
|  | 900 | Permeability Index,} 02 | Coates
|  |  |  | integrated |  |  | } 03 | Wyllie-Rose
[5 empty] | 4 | Nuclear Magnetism
[5 empty] | 5 | Acoustic
[5 empty] | 6 | Capillary Pressure | Derived
[5 empty] | 7 | Capacity (kh)
80-95 Local Option
|  | 905 | G-Factor, from | Thomeer | 1 | Capillary Pressure
Derived
|  | 910 | Water Saturation |  | } 01 | Retort
|  | 911 | Water Saturation | integrated | 2 | Restored State
[5 empty] | } 03 | Irreducible (Swirr)
|  | 912 | Bulk Weight Water | wet | 4 | Deep Resistivity | (Sw)
}
|  | 913 | Bulk Weight Water | dry | 5 | Shallow/Micro- | resistivity (Sxo)
[5 empty] | } |  | Capture
[5 empty] | 6 | Pulsed Neutron
[5 empty] | 7 | Ratio (Sw/So)
[5 empty] | 8 | Unspecified
80-95 Local Option
|  | 920 | Hydrocarbon | Saturation | } 01 | Retort Oil
[7 empty] | } 02 | Imbibition Gas
|  | 921 | Hydrocarbon |  | } 03 | Waterflood Residual
|  |  |  | Saturation, |  | } |  | Oil
|  |  |  | integrated |  |  | } 04 | Initial (1-Sw)
|  | 922 | Bulk Weight |  | } 05 | Residual (1-Sxo)
|  |  |  | Hydrocarbon, wet | } 06 | Moved (Sxo-Sw)
|  | 923 | Bulk Weight |  | } 07 | Gas (Sg)
|  |  |  | Hydrocarbon, dry | } 08 | Residual Gas (Sgxo)
[5 empty] | 9 | Carbon/Oxygen Ratio
[5 empty] | 10 | Unspecified
[5 empty] | 80-95 | Local Option
|  | 930 | Hydrocarbon Shows |  | 1 | Oil Stain
[5 empty] | 2 | Odor
[5 empty] | 3 | Fluorescence, | percent
[5 empty] | 4 | Fluorescence, | intensity
[5 empty] | 5 | Fluorescence, | color
[5 empty] | 6 | Solvent cut, | fluorescence
[5 empty] | 7 | Solvent cut, color
[5 empty] | 8 | Show number average
[5 empty] | 9 | Unspecified
80-95 Local Option
|  | 935 | Resistivity, | computed | } 01 | Deep Resistivity | (R't)
}
|  | 936 | Resistivity, | corrected | } 02 | Shallow/Micro- | resistivity (Rxo)
}
|  | 937 | Conductivity, | computed | } 03 | Water zone (Ro)
[5 empty] | } 04 | Ratio (Rxo/Rt)
|  | 938 | Conductivity, | corrected | } 05 | Index, I (Rt/Ro)
[5 empty] | } 06 | Formation Water
(Rw)
[5 empty] | 7 | Apparent Formation
Water (Rwa)
[5 empty] | 8 | Apparent Mud
Filtrate (Rmfa)
80-95 Local Option
|  | 940 | Formation Factor | 1 | Measured
[5 empty] | 2 | Computed
(F = a/omega^m)
[5 empty] | 3 | Deep (F=Rt/Rw)
[5 empty] | 4 | Micro (F=Rxo/Rmf)
80-95 Local Option
|  | 945 | Petrophysical |  | 1 | Porosity constant,
|  |  |  | Constants | [5 empty] | a
[5 empty] | 2 | Porosity exponent,
m
[5 empty] | 3 | Saturation
exponent, n
80-95 Local Option
|  | 950 | Density x velocity | 1 | Unedited
[11 empty] | 2 | Edited
[11 empty] | 3 | Unspecified
80-95 Local Option
|  | 951 | Reflection |  |  | 1 | Velocity
|  |  |  | Coefficient |  |  | 2 | Velocity x density
[11 empty] | 3 | Unspecified
80-95 Local Option
|  | 960 | True Vertical Depth 01 | Depth

## LogType
Code | Log Type
1 | ELECTRICAL
2 | DRILL-STEM SONDE
5 | INDUCTION ELECTRICAL
6 | INDUCTION
7 | DUAL INDUCTION
9 | ULSEL
9 | DIELECTRIC
10 | FOCUSED
11 | DUAL FOCUSED
15 | MICRO
20 | MICRO-FOCUSED
21 | PROXIMITY
29 | NUCLEAR MAGNETISM
30 | GAMMA RAY
31 | GAMMA RAY SPECTRAL
35 | GAMMA RAY NEUTRON
40 | NEUTRON
41 | SIDEWALL NEUTRON (Non-compensated)
42 | COMPENSATED NEUTRON
45 | DENSITY
47 | GRAVITY
50 | CHLORINE
51 | PULSATED NEUTRON CAPTURE
52 | CARBON/OXYGEN
60 | ACOUSTIC VELOCITY
60 | ACOUSTIC VELOCITY (long spaced)
60 | ACOUSTIC VELOCITY
61 | ACOUSTIC AMPLITUDE
61 | ACOUSTIC AMPLITUDE (long spaced)
61 | ACOUSTIC AMPLITUDE
62 | SIDEWALL ACOUSTIC
64 | BOREHOLE TELEVIEWER
65 | SEISMIC REFERENCE
68 | NOISE LOG
70 | CALIPER
75 | DIPMETER
76 | DIRECTIONAL
78 | GEOCHEMICAL
80 | TEMPERATURE
81 | CEMENT
82 | FLOWMETER
84 | BOREHOLE FLUID DENSITY
85 | PRODUCTION COMBINATION TOOL
86 | CASING INSPECTION
89 | DRILL STRING TELEMETRY
90 | DRILLING
91 | MUD
92 | CORES
93 | CUTTINGS
94 | COMPUTER PROCESSED